## Settings
Product: | 04255ASSM
File Issue: | A
File Ref: | 1.0
This file Last Update | 2019-12-04
Test Specification file: | TS361-W-XX 04255ASSM Test Specification.xlsx
TS file Checksum | ABGD11A5
Test Calibration file: | 04255ASSM Test Calibration.xlsx
Test # | Voltage | Current | Execute ?
1 | 0V |  | 1
2 | V48m |  | 1
3 | V48 |  | 1
4 | v268l1m |  | 1
5 | v268l2m |  | 1
6 | v268l3m |  | 1
7 | v230m |  | 1
8 | V48 | I4 | 1
9 | V48 | I6 | 1
10 | V48 | I6 | 1
11 | V48 | I8 | 1
12 | V48 | I4 | 1
13 | V48 | I4 | 1
14 | V48 | I4 | 1
15 | V48 | I4 | 1
16 | V48 | I4 | 1
17 | V48 | I4 | 1
18 | V48 | I6 | 1
19 | V268 | I6 | 1
20 | V268 | I6 | 1
21 | 0V |  | 1

## t1
# disable | Optional description | Commands | Parameters
|  |  | 1 |  | 3 | 4
Switch off ALL relays in case when user open the lid in previous test (roff = Relay OFF)
|  | roff | tcb_1 | all
|  | roff | tcb_2 | all
|  | roff | tmux_2 | all
|  | roff | ndb_1 | pwr
|  | roff | ndb_2 | pwr
|  | roff | ndb_1 | pmr-1
|  | roff | ndb_2 | pmr-1
|  | wait | 1000
|  | mm | range
|  | ron | ndb_1 | tp-1
|  | ron | ndb_1 | pmr-2
|  | ron | ndb_2 | tp-1
|  | ron | ndb_2 | pmr-2
|  | wait | 1000
|  | Slot | 1
|  | ron | tmux_2 | dut-1
|  | wait | 200
|  | mm | read
# |  | pause
|  | Slot | 2
|  | ron | tmux_2 | dut-2
|  | wait | 200
|  | mm | read
# |  | pause
End
|  | roff | ndb_1 | pmr-2
|  | roff | ndb_1 | tp-1
|  | roff | ndb_2 | pmr-2
|  | roff | ndb_2 | tp-1
|  | roff | tmux_2 | all
|  | msg | Test 1 end
|  | wait | 500

## t2
# disable | Optional description | Commands | Parameters
|  |  | 1 | 2 | 3 | 4
Test 2: Board consuption on 48V.
Measure Supply Current across shunt resistor - L1 - N
Current is high (about 180mA) after power on, then slowly (more than 1s) falling to about 100mA. Therefore, MM read shold be at least 1.1s after board is power on.
|  | mm | range
|  | ron | tcb_1 | voltage
|  | ron | tmux_2 | shunt
|  | wait | 500
|  | Slot | 1
|  | ron | ndb_1 | pwr
|  | wait | 1000
|  | mm | read
|  | roff | ndb_1 | pwr
|  | Slot | 2
|  | ron | ndb_2 | pwr
|  | wait | 1000
|  | mm | read
|  | roff | ndb_2 | pwr
End
|  | roff | tcb_1 | all
|  | roff | tmux_2 | all
|  | wait | 500

## t3
# disable | Optional description | Commands | Parameters
|  |  | 1 | 2 | 3 | 4
|  | mm | range
|  | ron | tcb_1 | voltage
|  | ron | ndb_1 | tp-1
|  | ron | ndb_1 | pmr-1
|  | ron | ndb_1 | pwr
|  | ron | ndb_2 | tp-1
|  | ron | ndb_2 | pmr-1
|  | ron | ndb_2 | pwr
|  | wait | 1000
|  | Slot | 1
|  | ron | tmux_2 | dut-1
|  | wait | 200
|  | mm | read
|  | Slot | 2
|  | ron | tmux_2 | dut-2
|  | wait | 200
|  | mm | read
End
|  | roff | ndb_1 | pmr-1
|  | roff | ndb_1 | tp-1
|  | roff | ndb_1 | pwr
|  | roff | ndb_2 | pmr-1
|  | roff | ndb_2 | tp-1
|  | roff | ndb_2 | pwr
|  | roff | tmux_2 | all
|  | wait | 500

## t4
# disable | Optional description | Commands | Parameters
|  |  | 1 | 2 | 3 | 4
Measure L1 Supply Current across shunt resistor
|  | mm | range
|  | ron | tcb_1 | voltage
|  | ron | tmux_2 | shunt
|  | wait | 500
|  | Slot | 1
|  | ron | ndb_1 | pwr
|  | wait | 1000
|  | mm | read
|  | roff | ndb_1 | pwr
|  | Slot | 2
|  | ron | ndb_2 | pwr
|  | wait | 1000
|  | mm | read
|  | roff | ndb_2 | pwr
End
|  | roff | tcb_1 | all
|  | roff | tmux_2 | all
|  | wait | 500

## t5
# disable | Optional description | Commands | Parameters
|  |  | 1 | 2 | 3 | 4
Measure L2 Supply Current across shunt resistor
|  | mm | range
|  | ron | tcb_1 | voltage
|  | ron | tmux_2 | shunt
|  | wait | 500
|  | Slot | 1
|  | ron | ndb_1 | pwr
|  | wait | 1000
|  | mm | read
|  | roff | ndb_1 | pwr
|  | Slot | 2
|  | ron | ndb_2 | pwr
|  | wait | 1000
|  | mm | read
|  | roff | ndb_2 | pwr
End
|  | roff | tcb_1 | all
|  | roff | tmux_2 | all
|  | wait | 500

## t6
# disable | Optional description | Commands | Parameters
|  |  | 1 | 2 | 3 | 4
Meaasure L3 supply current across shunt resistor
|  | mm | range
|  | ron | tcb_1 | voltage
|  | ron | tmux_2 | shunt
|  | wait | 500
|  | Slot | 1
|  | ron | ndb_1 | pwr
|  | wait | 1000
|  | mm | read
|  | roff | ndb_1 | pwr
|  | Slot | 2
|  | ron | ndb_2 | pwr
|  | wait | 1000
|  | mm | read
|  | roff | ndb_2 | pwr
End
|  | roff | tcb_1 | all
|  | roff | tmux_2 | all
|  | wait | 500

## t7
# disable | Optional description | Commands | Parameters
|  |  | 1 | 2 | 3 | 4
Measure 3 Phase supply current across shunt resistor
|  | mm | range
|  | ron | tcb_1 | voltage
|  | ron | tmux_2 | shunt
|  | wait | 500
|  | Slot | 1
|  | ron | ndb_1 | pwr
|  | wait | 1000
|  | mm | read
|  | roff | ndb_1 | pwr
|  | Slot | 2
|  | ron | ndb_2 | pwr
|  | wait | 1000
|  | mm | read
|  | roff | ndb_2 | pwr
End
|  | roff | tcb_1 | all
|  | roff | tmux_2 | all
|  | wait | 500

## t8
# disable | Optional description | Commands | Parameters
|  |  | 1 | 2 | 3 | 4
Measure Idn Trip Time
below sg 25a is just for proper setup SG, # for first time to pass test 12 and 15
rsg
|  | sg | 25a
|  | wait | 1000
|  | ron | tcb_1 | voltage
|  | ron | tcb_2 | current
|  | ron | ndb_1 | pwr
|  | ron | ndb_2 | pwr
|  | wait | 500
|  | sg | run
|  | wait | 2100
| Wait test duration time (without parameter) | wait
Get trip times now
|  | Slot | 1
|  | trip | ndb_1
|  | Slot | 2
|  | trip | ndb_2
end
|  | roff | tcb_1 | all
|  | roff | tcb_2 | all
|  | roff | ndb_1 | pwr
|  | roff | ndb_2 | pwr
|  | wait | 100

## t9
# disable | Optional description | Commands | Parameters
|  |  | 1 | 2 | 3 | 4
Check 135 pulsating DC Trip
|  | ron | tcb_1 | voltage
|  | ron | tcb_2 | current
|  | ron | ndb_1 | pwr
|  | ron | ndb_2 | pwr
|  | wait | 500
|  | sg | run
|  | wait | 2100
| Wait test duration time (without parameter) | wait
Get trip times now
|  | Slot | 1
|  | trip | ndb_1 | t
|  | Slot | 2
|  | trip | ndb_2 | t
End
|  | roff | tcb_1 | all
|  | roff | tcb_2 | all
|  | roff | ndb_1 | pwr
|  | roff | ndb_2 | pwr
|  | wait | 100

## t10
# disable | Optional description | Commands | Parameters
|  |  | 1 | 2 | 3 | 4
Measure 7Idn Trip Time
|  | ron | tcb_1 | voltage
|  | ron | tcb_2 | current
|  | ron | ndb_1 | pwr
|  | ron | ndb_2 | pwr
|  | wait | 500
|  | sg | run
|  | wait | 2100
| Wait test duration time (without parameter) | wait
Get trip times now
|  | Slot | 1
|  | trip | ndb_1
|  | Slot | 2
|  | trip | ndb_2
End
|  | roff | tcb_1 | all
|  | roff | tcb_2 | all
|  | roff | ndb_1 | pwr
|  | roff | ndb_2 | pwr
|  | wait | 100

## t11
# disable | Optional description | Commands | Parameters
|  |  | 1 | 2 | 3 | 4
Measure 10A DC Trip Time
|  | ron | tcb_1 | voltage
|  | ron | tcb_2 | current
|  | ron | ndb_1 | pwr
|  | ron | ndb_2 | pwr
|  | wait | 500
|  | sg | run
|  | wait | 2100
| Wait test duration time (without parameter) | wait
Get trip times now
|  | Slot | 1
|  | trip | ndb_1
|  | Slot | 2
|  | trip | ndb_2
End
|  | roff | tcb_1 | all
|  | roff | tcb_2 | all
|  | roff | ndb_1 | pwr
|  | roff | ndb_2 | pwr
|  | wait | 200

## t12
# disable | Optional description | Commands | Parameters
|  |  | 1 | 2 | 3 | 4
LL AC Fault Current
|  | ron | tcb_1 | voltage
|  | ron | tcb_2 | current
|  | ron | ndb_1 | pwr
|  | ron | ndb_2 | pwr
|  | wait | 500
|  | sg | run
|  | wait | 2100
| Wait test duration time (without parameter) | wait
Get trip times now
|  | Slot | 1
|  | trip | ndb_1 | nt
|  | Slot | 2
|  | trip | ndb_2 | nt
End
|  | roff | tcb_1 | all
|  | roff | tcb_2 | all
|  | roff | ndb_1 | pwr
|  | roff | ndb_2 | pwr

## t13
# disable | Optional description | Commands | Parameters
|  |  | 1 | 2 | 3 | 4
|  | ron | tcb_1 | voltage
|  | ron | tcb_2 | current
|  | ron | ndb_1 | pwr
|  | ron | ndb_2 | pwr
|  | wait | 500
|  | sg | run
|  | wait | 2100
| Wait test duration time (without parameter) | wait
| Get trip times now | Slot | 1
|  | trip | ndb_1 | t
|  | Slot | 2
|  | trip | ndb_2 | t
End
|  | roff | tcb_1 | all
|  | roff | tcb_2 | all
|  | roff | ndb_1 | pwr
|  | roff | ndb_2 | pwr
|  | wait | 100

## t14
# disable | Optional description | Commands | Parameters
|  |  | 1 | 2 | 3 | 4
LL DCI Fault Current
|  | ron | tcb_1 | voltage
|  | ron | tcb_2 | current
|  | ron | ndb_1 | pwr
|  | ron | ndb_2 | pwr
|  | wait | 500
|  | sg | run
|  | wait | 2100
| Wait test duration time (without parameter) | wait
| Get trip times now | Slot | 1
|  | trip | ndb_1 | nt
|  | Slot | 2
|  | trip | ndb_2 | nt
End
|  | roff | tcb_1 | all
|  | roff | tcb_2 | all
|  | roff | ndb_1 | pwr
|  | roff | ndb_2 | pwr
|  | wait | 100

## t15
# disable | Optional description | Commands | Parameters
|  |  | 1 | 2 | 3 | 4
UL DCI Fault Current
|  | ron | tcb_1 | voltage
|  | ron | tcb_2 | current
|  | ron | ndb_1 | pwr
|  | ron | ndb_2 | pwr
|  | wait | 500
|  | sg | run
|  | wait | 2500
| Wait test duration time (without parameter) | wait
| Get trip times now | Slot | 1
|  | trip | ndb_1 | t
|  | Slot | 2
|  | trip | ndb_2 | t
End
|  | roff | tcb_1 | all
|  | roff | tcb_2 | all
|  | roff | ndb_1 | pwr
|  | roff | ndb_2 | pwr
|  | wait | 100

## t16
# disable | Optional description | Commands | Parameters
|  |  | 1 | 2 | 3 | 4
LL DCII Fault Current
|  | ron | tcb_1 | voltage
|  | ron | tcb_2 | current
|  | ron | ndb_1 | pwr
|  | ron | ndb_2 | pwr
|  | ron | ndb_3 | pwr
|  | ron | ndb_4 | pwr
|  | wait | 500
|  | sg | run
|  | wait | 2100
| Wait test duration time (without parameter) | wait
| Get trip times now | Slot | 1
|  | trip | ndb_1 | nt
|  | Slot | 2
|  | trip | ndb_2 | nt
End
|  | roff | tcb_1 | all
|  | roff | tcb_2 | all
|  | roff | ndb_1 | pwr
|  | roff | ndb_2 | pwr
|  | wait | 100

## t17
# disable | Optional description | Commands | Parameters
|  |  | 1 | 2 | 3 | 4
UL DCII Fault Current
|  | ron | tcb_1 | voltage
|  | ron | tcb_2 | current
|  | ron | ndb_1 | pwr
|  | ron | ndb_2 | pwr
|  | wait | 500
|  | sg | run
|  | wait | 2100
| Wait test duration time (without parameter) | wait
| Get trip times now | Slot | 1
|  | trip | ndb_1 | t
|  | lot | 2
|  | trip | ndb_2 | t
End
|  | roff | tcb_1 | all
|  | roff | tcb_2 | all
|  | roff | ndb_1 | pwr
|  | roff | ndb_2 | pwr
|  | wait | 100

## t18
# disable | Optional description | Commands | Parameters
|  |  | 1 | 2 | 3 | 4
10Idn DCI Trip Time
|  | ron | tcb_1 | voltage
|  | ron | tcb_2 | current
|  | ron | ndb_1 | pwr
|  | ron | ndb_2 | pwr
sg
|  | wait | 2100
| Wait test duration time (without parameter) | wait
| Get trip times now | Slot | 1
|  | trip | ndb_1
|  | Slot | 2
|  | trip | ndb_2
End
|  | roff | tcb_1 | all
|  | roff | tcb_2 | all
|  | roff | ndb_1 | pwr
|  | roff | ndb_2 | pwr
|  | wait | 100

## t19
# disable | Optional description | Commands | Parameters
|  |  | 1 | 2 | 3 | 4
1kHz AC Trip Time
|  | ron | tcb_1 | voltage
|  | ron | tcb_2 | current
|  | ron | ndb_1 | pwr
|  | ron | ndb_2 | pwr
|  | wait | 500
|  | sg | run
|  | wait | 2100
| Wait test duration time (without parameter) | wait
| Get trip times now | Slot | 1
|  | trip | ndb_1
|  | Slot | 2
|  | trip | ndb_2
End
|  | roff | tcb_1 | all
|  | roff | tcb_2 | all
|  | roff | ndb_1 | pwr
|  | roff | ndb_2 | pwr
|  | wait | 100

## t20
# disable | Optional description | Commands | Parameters
|  |  | 1 | 2 | 3 | 4
Inrush Current - 11Idn
|  | ron | tcb_1 | voltage
|  | ron | tcb_2 | current
|  | ron | ndb_1 | pwr
|  | ron | ndb_2 | pwr
|  | wait | 500
|  | sg | run
|  | wait | 2100
| Wait test duration time (without parameter) | wait
Get trip times now
|  | Slot | 1
|  | trip | ndb_1 | nt
|  | Slot | 2
|  | trip | ndb_2 | nt
End
|  | roff | tcb_1 | all
|  | roff | tcb_2 | all
|  | roff | ndb_1 | pwr
|  | roff | ndb_2 | pwr
|  | wait | 500

## t21
# disable | Optional description | Commands | Parameters
|  |  | 1 | 2 | 3 | 4
Check MOSFET OFF/PMR Voltage
|  | mm | range
|  | ron | ndb_1 | tp-1
|  | ron | ndb_1 | pmr-2
|  | ron | ndb_2 | tp-1
|  | ron | ndb_2 | pmr-2
|  | wait | 1000
|  | Slot | 1
|  | ron | tmux_2 | dut-1
|  | wait | 200
|  | mm | read
|  | Slot | 2
|  | ron | tmux_2 | dut-2
|  | wait | 200
|  | mm | read
End
|  | roff | ndb_1 | pmr-2
|  | roff | ndb_1 | tp-1
|  | roff | ndb_2 | pmr-2
|  | roff | ndb_2 | tp-1
|  | roff | tmux_2 | all
|  | wait | 500