## Settings
Product: | 04987ASSM
File Issue: | A
File Ref: | 1.0
This file Last Update | 06/11/2019
Test Specification file: | TS479-W-XX 04987ASSM Test Specification.xlsx
TS file Checksum | ABGD11A5
Test Calibration file: | 04987ASSM Test Calibration.xlsx
Test # | Voltage | Current | Execute ?
1 | V0 |  | 1
2 | V48m |  | 1
3 | V48 |  | 1
4 | V48 |  | 1
5 | V48 |  | 1
6 | V55 |  | 1
7 | V55 |  | 1
8 | V268L1m |  | 1
9 | V268L2m |  | 1
10 | V268L3m |  | 1
11 | V230m |  | 1
12 | V48 | I4 | 1
13 | V48 | I6 | 1
14 | V48 | I6 | 1
15 | V48 | I8 | 1
16 | V48 | I4 | 1
17 | V48 | I4 | 1
18 | V48 | I4 | 1
19 | V48 | I4 | 1
20 | V48 | I4 | 1
21 | V48 | I4 | 1
22 | V48 | I6 | 1
23 | V268 | I6 | 1
24 | V268 | I6 | 1
25 | V0 |  | 1

## t1
# disable | Optional description | Commands | Parameters
|  |  | 1 | 2 | 3 | 4
Switch off ALL relays in case when user open the lid in previous test (roff = Relay OFF)
|  | roff | tcb_1 | all
|  | roff | tcb_2 | all
|  | roff | tmux_2 | all
|  | roff | ndb_1 | pwr
|  | roff | ndb_2 | pwr
|  | roff | ndb_3 | pwr
|  | roff | ndb_4 | pwr
|  | roff | ndb_1 | pmr-1
|  | roff | ndb_2 | pmr-1
|  | roff | ndb_3 | pmr-1
|  | roff | ndb_4 | pmr-1
Test 1 : Check MOSFET OFF/PMR Voltage
| Setup multimeter range Range would be detemined according to min/max values in test specification file for this test | mm | range
| Nest DUT board #1, multiplexer to test point 1 (ron = Relay ON) | ron | ndb_1 | tp-1
| Nest DUT board #1, PMR relay 2 | ron | ndb_1 | pmr-2
| Nest DUT board #2, multiplexer to test point 1 | ron | ndb_2 | tp-1
| Nest DUT board #2, PMR relay 2 | ron | ndb_2 | pmr-2
| Nest DUT board #1, multiplexer to test point 1 | ron | ndb_3 | pmr-2
| Nest DUT board #1, PMR relay 2 | ron | ndb_3 | tp-1
| Nest DUT board #4, multiplexer to test point 1 | ron | ndb_4 | pmr-2
| Nest DUT board #4, PMR relay 2 | ron | ndb_4 | tp-1
| Wait for system settled | wait | 1000
| Start point for dut in slot 1. If no dut or barcode is unreadable all commands would be skipped until next "slot" command is found | slot | 1
| Swtch multimeter to DUT 1 inputs on tester multiplexer board | ron | tmux_2 | dut-1
|  | wait | 200
| Execute multimeter reading Compare values against min/max (from range command) Flag pass/fail for this test | mm | read
| Start point for dut in slot 2. If no dut or barcode is unreadable all commands would be skipped until next "slot" command is found | slot | 2
| Swtch multimeter to DUT 2 inputs on tester multiplexer board | ron | tmux_2 | dut-2
|  | wait | 200
| Execute multimeter reading Compare values against min/max (from range command) Flag pass/fail for this test | mm | read
| Start point for dut in slot 3. If no dut or barcode is unreadable all commands would be skipped until next "slot" command is found | slot | 3
| Swtch multimeter to DUT 2 inputs on tester multiplexer board | ron | tmux_2 | dut-3
|  | wait | 200
| Execute multimeter reading Compare values against min/max (from range command) Flag pass/fail for this test | mm | read
| Start point for dut in slot 4. If no dut or barcode is unreadable all commands would be skipped until next "slot" command is found | slot | 4
| Swtch multimeter to DUT 2 inputs on tester multiplexer board | ron | tmux_2 | dut-4
|  | wait | 200
| Execute multimeter reading Compare values against min/max (from range command) Flag pass/fail for this test | mm | read
| This line is mandatory for slot commands. Application will seek this line for continue if there is no barcodes. | end
Final shut off all relays
| Nest DUT board #1, multiplexer test point 1 OFF (roff = Relay OFF) | roff | ndb_1 | pmr-2
| Nest DUT board #1, PMR relay 2 | roff | ndb_1 | tp-1
| Nest DUT board #2, multiplexer test point 1 OFF (roff = Relay OFF) | roff | ndb_2 | pmr-2
| Nest DUT board #2, PMR relay 2 | rof | ndb_2 | tp-1
| Nest DUT board #3, multiplexer test point 1 OFF (roff = Relay OFF) | roff | ndb_3 | pmr-2
| Nest DUT board #3, PMR relay 2 | roff | ndb_3 | tp-1
| Nest DUT board #1, multiplexer test point 1 OFF (roff = Relay OFF) | roff | ndb_4 | pmr-2
| Nest DUT board #4, PMR relay 2 | roff | ndb_4 | tp-1
| Cut off multimeter from any input | roff | tmux_2 | all
| Small messege on status bar in main GUI screen | msg | Test1 end
| Wait for system settled before next test | wait | 500

## t2
# disable | Optional description | Commands | Parameters
|  |  | 1 | 2 | 3 | 4
| Setup multimeter range Range would be detemined according to min/max values in test specification file for this test | mm | range
|  | ron | tcb_1 | voltage
|  | ron | tmux_2 | shunt
|  | wait | 500
| Start point for dut in slot 2. If no dut or barcode is unreadable all commands would be skipped until next "slot" command is found | slot | 1
|  | ron | ndb_1 | pwr
|  | wait | 1000
| Execute multimeter reading Compare values against min/max (from range command) Flag pass/fail for this test | mm | read
|  | roff | ndb_1 | pwr
|  | slot | 2
|  | ron | ndb_2 | pwr
|  | wait | 1000
| Execute multimeter reading Compare values against min/max (from range command) Flag pass/fail for this test | mm | read
|  | roff | ndb_2 | pwr
|  | slot | 3
|  | ron | ndb_3 | pwr
|  | wait | 1000
| Execute multimeter reading Compare values against min/max (from range command) Flag pass/fail for this test | mm | read
|  | roff | ndb_3 | pwr
|  | slot | 4
|  | ron | ndb_4 | pwr
|  | wait | 1000
| Execute multimeter reading Compare values against min/max (from range command) Flag pass/fail for this test | mm | read
|  | roff | ndb_4 | pwr
| Final shut off all relays | end
|  | roff | tcb_1 | all
|  | roff | tmux_2 | all
|  | msg | Test 2 end
|  | wait | 500

## t3
# disable | Optional description | Commands | Parameters
|  |  | 1 | 2 | 3 | 4
| Setup multimeter range Range would be detemined according to min/max values in test specification file for this test | mm | range
|  | ron | tcb_1 | voltage
|  | ron | ndb_1 | tp-7
|  | ron | ndb_1 | pwr
|  | ron | ndb_2 | tp-7
|  | ron | ndb_2 | pwr
|  | ron | ndb_3 | tp-7
|  | ron | ndb_3 | pwr
|  | ron | ndb_4 | tp-7
|  | ron | ndb_4 | pwr
|  | wait | 1000
# |  | pause
|  | slot | 1
| Swtch multimeter to DUT 1 inputs on tester multiplexer board | ron | tmux_2 | dut-1
|  | wait | 200
| Execute multimeter reading Compare values against min/max (from range command) Flag pass/fail for this test | mm | read
# |  | pause
|  | slot | 2
| Swtch multimeter to DUT 2 inputs on tester multiplexer board | ron | tmux_2 | dut-2
|  | wait | 200
| Execute multimeter reading Compare values against min/max (from range command) Flag pass/fail for this test | mm | read
# |  | pause
| Swtch multimeter to DUT 3 inputs on tester multiplexer board | slot | 3
|  | ron | tmux_2 | dut-3
|  | wait | 200
| Execute multimeter reading Compare values against min/max (from range command) Flag pass/fail for this test | mm | read
# |  | pause
|  | slot | 4
| Swtch multimeter to DUT 4 inputs on tester multiplexer board | ron | tmux_2 | dut-4
|  | wait | 200
| Execute multimeter reading Compare values against min/max (from range command) Flag pass/fail for this test | mm | read
# |  | pause
| Final shut off all relays | end
|  | roff | ndb_1 | pwr
|  | roff | ndb_1 | tp-7
|  | roff | ndb_2 | pwr
|  | roff | ndb_2 | tp-7
|  | roff | ndb_3 | pwr
|  | roff | ndb_3 | tp-7
|  | roff | ndb_4 | pwr
|  | roff | ndb_4 | tp-7
|  | roff | tmux_2 | all
|  | roff | tcb_1 | all
|  | wait | 500

## t4
# disable | Optional description | Commands | Parameters
|  |  | 1 | 2 | 3 | 4
| Setup multimeter range Range would be detemined according to min/max values in test specification file for this test | mm | range
Power on ALL boards, switch PMR 1 relay and send TP-1 to testerer. There MUX board will just change betwean DUT boards inputs.
|  | ron | tcb_1 | voltage
|  | ron | ndb_1 | tp-1
|  | ron | ndb_1 | pmr-1
|  | ron | ndb_1 | pwr
|  | ron | ndb_2 | tp-1
|  | ron | ndb_2 | pmr-1
|  | ron | ndb_2 | pwr
|  | ron | ndb_3 | pmr-1
|  | ron | ndb_3 | tp-1
|  | ron | ndb_3 | pwr
|  | ron | ndb_4 | pmr-1
|  | ron | ndb_4 | tp-1
|  | ron | ndb_4 | pwr
|  | wait | 1000
|  | slot | 1
| Swtch multimeter to DUT 1 inputs on tester multiplexer board | ron | tmux_2 | dut-1
|  | wait | 200
| Execute multimeter reading Compare values against min/max (from range command) Flag pass/fail for this test | mm | read
|  | slot | 2
| Swtch multimeter to DUT 2 inputs on tester multiplexer board | ron | tmux_2 | dut-2
|  | wait | 200
| Execute multimeter reading Compare values against min/max (from range command) Flag pass/fail for this test | mm | read
|  | slot | 3
| Swtch multimeter to DUT 3 inputs on tester multiplexer board | ron | tmux_2 | dut-3
|  | wait | 200
| Execute multimeter reading Compare values against min/max (from range command) Flag pass/fail for this test | mm | read
|  | slot | 4
| Swtch multimeter to DUT 4 inputs on tester multiplexer board | ron | tmux_2 | dut-4
|  | wait | 200
| Execute multimeter reading Compare values against min/max (from range command) Flag pass/fail for this test | mm | read
| Final shut off all relays | end
|  | roff | ndb_1 | pmr-1
|  | roff | ndb_1 | tp-1
|  | roff | ndb_1 | pwr
|  | roff | ndb_2 | pmr-1
|  | roff | ndb_2 | tp-1
|  | roff | ndb_2 | pwr
|  | roff | ndb_3 | pmr-1
|  | roff | ndb_3 | tp-1
|  | roff | ndb_3 | pwr
|  | roff | ndb_4 | pmr-1
|  | roff | ndb_4 | tp-1
|  | roff | ndb_4 | pwr
|  | roff | tmux_2 | all
|  | wait | 500

## t5
# disable | Optional description | Commands | Parameters
|  |  | 1 | 2 | 3 | 4
| Setup multimeter range Range would be detemined according to min/max values in test specification file for this test | mm | range
|  | ron | tcb_1 | voltage
|  | ron | ndb_1 | tp-8
|  | ron | ndb_1 | pwr
|  | ron | ndb_2 | tp-8
|  | ron | ndb_2 | pwr
|  | ron | ndb_3 | tp-8
|  | ron | ndb_3 | pwr
|  | ron | ndb_4 | tp-8
|  | ron | ndb_4 | pwr
|  | wait | 1000
|  | slot | 1
|  | ron | tmux_2 | dut-1
|  | wait | 200
|  | mm | read
|  | slot | 2
|  | ron | tmux_2 | dut-2
|  | wait | 200
|  | mm | read
|  | slot | 3
|  | ron | tmux_2 | dut-3
|  | wait | 200
|  | mm | read
|  | slot | 4
|  | ron | tmux_2 | dut-4
|  | wait | 250
|  | mm | read
| Final shut off all relays | end
|  | roff | ndb_4 | pwr
|  | roff | ndb_4 | tp-7
|  | roff | ndb_1 | pwr
|  | roff | ndb_1 | tp-7
|  | roff | ndb_2 | pwr
|  | roff | ndb_2 | tp-7
|  | roff | ndb_3 | pwr
|  | roff | ndb_3 | tp-7
|  | roff | tcb_1 | all
|  | roff | tmux_2 | all
|  | wait | 500

## t6
# disable | Optional description | Commands | Parameters
|  |  | 1 | 2 | 3 | 4
| Setup multimeter range Range would be detemined according to min/max values in test specification file for this test | mm | range
|  | ron | tcb_1 | voltage
|  | ron | ndb_1 | tp-7
|  | ron | ndb_1 | pwr
|  | ron | ndb_2 | tp-7
|  | ron | ndb_2 | pwr
|  | ron | ndb_3 | tp-7
|  | ron | ndb_3 | pwr
|  | ron | ndb_4 | tp-7
|  | ron | ndb_4 | pwr
|  | wait | 1000
|  | slot | 1
|  | ron | tmux_2 | dut-1
|  | wait | 200
|  | mm | read
|  | slot | 2
|  | ron | tmux_2 | dut-2
|  | wait | 200
|  | mm | read
|  | slot | 3
|  | ron | tmux_2 | dut-3
|  | wait | 200
|  | mm | read
|  | slot | 4
|  | ron | tmux_2 | dut-4
|  | wait | 200
|  | mm | read
| Final shut off all relays | end
|  | roff | ndb_1 | tp-7
|  | roff | ndb_1 | pwr
|  | roff | ndb_2 | tp-7
|  | roff | ndb_2 | pwr
|  | roff | ndb_3 | tp-7
|  | roff | ndb_3 | pwr
|  | roff | ndb_4 | tp-7
|  | roff | ndb_4 | pwr
|  | roff | tcb_1 | all
|  | roff | tmux_2 | all
|  | wait | 500

## t7
# disable | Optional description | Commands | Parameters
|  |  | 1 | 2 | 3 | 4
| Setup multimeter range Range would be detemined according to min/max values in test specification file for this test | mm | range
|  | ron | tcb_1 | voltage
|  | ron | ndb_1 | tp-6
|  | ron | ndb_1 | pwr
|  | ron | ndb_2 | tp-6
|  | ron | ndb_2 | pwr
|  | ron | ndb_3 | tp-6
|  | ron | ndb_3 | pwr
|  | ron | ndb_4 | tp-6
|  | ron | ndb_4 | pwr
|  | wait | 1000
|  | slot | 1
|  | ron | tmux_2 | dut-1
|  | wait | 200
|  | mm | read
|  | slot | 2
|  | ron | tmux_2 | dut-2
|  | wait | 200
|  | mm | read
|  | slot | 3
|  | ron | tmux_2 | dut-3
|  | wait | 200
|  | mm | read
|  | slot | 4
|  | ron | tmux_2 | dut-4
|  | wait | 200
|  | mm | read
#pause
| Final shut off all relays | end
|  | roff | ndb_1 | pwr
|  | roff | ndb_1 | tp-6
|  | roff | ndb_2 | pwr
|  | roff | ndb_2 | tp-6
|  | roff | ndb_3 | pwr
|  | roff | ndb_3 | tp-6
|  | roff | ndb_4 | pwr
|  | roff | ndb_4 | tp-6
|  | roff | tcb_1 | all
|  | roff | tmux_2 | all
|  | wait | 500

## t8
# disable | Optional description | Commands | Parameters
|  |  | 1 | 2 | 3 | 4
| Setup multimeter range Range would be detemined according to min/max values in test specification file for this test | mm | range
|  | ron | tcb_1 | voltage
|  | ron | tmux_2 | shunt
|  | wait | 500
|  | slot | 1
|  | ron | ndb_1 | pwr
|  | wait | 1000
|  | mm | read
|  | roff | ndb_1 | pwr
|  | slot | 2
|  | ron | ndb_2 | pwr
|  | wait | 1000
|  | mm | read
|  | roff | ndb_2 | pwr
|  | slot | 3
|  | ron | ndb_3 | pwr
|  | wait | 1000
|  | mm | read
|  | roff | ndb_3 | pwr
|  | slot | 4
|  | ron | ndb_4 | pwr
|  | wait | 1000
|  | mm | read
|  | roff | ndb_4 | pwr
#pause
| Final shut off all relays | end
|  | roff | tcb_1 | all
|  | roff | tmux_2 | all
|  | wait | 500

## t9
# disable | Optional description | Commands | Parameters
|  |  | 1 | 2 | 3 | 4
| Setup multimeter range Range would be detemined according to min/max values in test specification file for this test | mm | range
|  | ron | tcb_1 | voltage
|  | ron | tmux_2 | shunt
|  | wait | 500
|  | slot | 1
|  | ron | ndb_1 | pwr
|  | wait | 1000
|  | mm | read
|  | roff | ndb_1 | pwr
|  | slot | 2
|  | ron | ndb_2 | pwr
|  | wait | 1000
|  | mm | read
|  | roff | ndb_2 | pwr
|  | slot | 3
|  | ron | ndb_3 | pwr
|  | wait | 1000
|  | mm | read
|  | roff | ndb_3 | pwr
|  | slot | 4
|  | ron | ndb_4 | pwr
|  | wait | 1000
|  | mm | read
|  | roff | ndb_4 | pwr
#pause
| Final shut off all relays | end
|  | roff | tcb_1 | all
|  | roff | tmux_2 | all
|  | wait | 500

## t10
# disable | Optional description | Commands | Parameters
|  |  | 1 | 2 | 3 | 4
| Setup multimeter range Range would be detemined according to min/max values in test specification file for this test | mm | range
|  | ron | tcb_1 | voltage
|  | ron | tmux_2 | shunt
|  | wait | 500
|  | slot | 1
|  | ron | ndb_1 | pwr
|  | wait | 1000
|  | mm | read
|  | roff | ndb_1 | pwr
|  | slot | 2
|  | ron | ndb_2 | pwr
|  | wait | 1000
|  | mm | read
|  | roff | ndb_2 | pwr
|  | slot | 3
|  | ron | ndb_3 | pwr
|  | wait | 1000
|  | mm | read
|  | roff | ndb_3 | pwr
|  | slot | 4
|  | ron | ndb_4 | pwr
|  | wait | 1000
|  | mm | read
|  | roff | ndb_4 | pwr
| Final shut off all relays | end
|  | roff | tcb_1 | all
|  | roff | tmux_2 | all
|  | wait | 500

## t11
# disable | Optional description | Commands | Parameters
|  |  | 1 | 2 | 3 | 4
| Setup multimeter range Range would be detemined according to min/max values in test specification file for this test | mm | range
|  | ron | tcb_1 | voltage
|  | ron | tmux_2 | shunt
|  | wait | 500
|  | slot | 1
|  | ron | ndb_1 | pwr
|  | wait | 1000
|  | mm | read
|  | roff | ndb_1 | pwr
|  | slot | 2
|  | ron | ndb_2 | pwr
|  | wait | 1000
|  | mm | read
|  | roff | ndb_2 | pwr
|  | slot | 3
|  | ron | ndb_3 | pwr
|  | wait | 1000
|  | mm | read
|  | roff | ndb_3 | pwr
|  | slot | 4
|  | ron | ndb_4 | pwr
|  | wait | 1000
|  | mm | read
|  | roff | ndb_4 | pwr
| Final shut off all relays | end
|  | roff | tcb_1 | all
|  | roff | tmux_2 | all
|  | wait | 500

## t12
# disable | Optional description | Commands | Parameters
|  |  | 1 | 2 | 3 | 4
rsg
below sg 25a is just for proper setup SG,
for first time to pass test 12 and 15
|  | sg | 25a
|  | wait | 1000
|  | ron | tcb_1 | voltage
|  | ron | tcb_2 | current
|  | ron | ndb_1 | pwr
|  | ron | ndb_2 | pwr
|  | ron | ndb_3 | pwr
|  | ron | ndb_4 | pwr
|  | wait | 500
|  | sg | run
|  | wait | 2500
| Wait test duration time (without parameter) | wait
Get trip times now
|  | slot | 1
|  | trip | ndb_1
|  | slot | 2
|  | trip | ndb_2
|  | slot | 3
|  | trip | ndb_3
|  | slot | 4
|  | trip | ndb_4
| Final shut off all relays | end
|  | roff | tcb_1 | all
|  | roff | tcb_2 | all
|  | roff | ndb_1 | pwr
|  | roff | ndb_2 | pwr
|  | roff | ndb_3 | pwr
|  | roff | ndb_4 | pwr
|  | wait | 100

## t13
# disable | Optional description | Commands | Parameters
|  |  | 1 | 2 | 3 | 4
|  | ron | tcb_1 | voltage
|  | ron | tcb_2 | current
|  | ron | ndb_1 | pwr
|  | ron | ndb_2 | pwr
|  | ron | ndb_3 | pwr
|  | ron | ndb_4 | pwr
|  | wait | 500
|  | sg | run
|  | wait | 2100
wait
Get trip times now
|  | slot | 1
|  | trip | ndb_1 | t
|  | slot | 2
|  | trip | ndb_2 | t
|  | slot | 3
|  | trip | ndb_3 | t
|  | slot | 4
|  | trip | ndb_4 | t
| Final shut off all relays | end
|  | roff | tcb_1 | all
|  | roff | tcb_2 | all
|  | roff | ndb_1 | pwr
|  | roff | ndb_2 | pwr
|  | roff | ndb_3 | pwr
|  | roff | ndb_4 | pwr
|  | msg | Test 13 end
|  | wait | 100

## t14
# disable | Optional description | Commands | Parameters
|  |  | 1 | 2 | 3 | 4
|  | ron | tcb_1 | voltage
|  | ron | tcb_2 | current
|  | ron | ndb_1 | pwr
|  | ron | ndb_2 | pwr
|  | ron | ndb_3 | pwr
|  | ron | ndb_4 | pwr
|  | wait | 500
|  | sg | run
|  | wait | 2100
wait
Get trip times now
|  | slot | 1
|  | trip | ndb_1
|  | slot | 2
|  | trip | ndb_2
|  | slot | 3
|  | trip | ndb_3
|  | slot | 4
|  | trip | ndb_4
| Final shut off all relays | end
|  | roff | tcb_1 | all
|  | roff | tcb_2 | all
|  | roff | ndb_1 | pwr
|  | roff | ndb_2 | pwr
|  | roff | ndb_3 | pwr
|  | roff | ndb_4 | pwr
|  | wait | 100

## t15
# disable | Optional description | Commands | Parameters
|  |  | 1 | 2 | 3 | 4
|  | ron | tcb_1 | voltage
|  | ron | tcb_2 | current
|  | ron | ndb_1 | pwr
|  | ron | ndb_2 | pwr
|  | ron | ndb_3 | pwr
|  | ron | ndb_4 | pwr
|  | wait | 500
|  | sg | run
|  | wait | 2100
wait
Get trip times now
|  | slot | 1
|  | trip | ndb_1
|  | slot | 2
|  | trip | ndb_2
|  | slot | 3
|  | trip | ndb_3
|  | slot | 4
|  | trip | ndb_4
| Final shut off all relays | end
|  | roff | tcb_1 | all
|  | roff | tcb_2 | all
|  | roff | ndb_1 | pwr
|  | roff | ndb_2 | pwr
|  | roff | ndb_3 | pwr
|  | roff | ndb_4 | pwr
|  | wait | 200

## t16
# disable | Optional description | Commands | Parameters
|  |  | 1 | 2 | 3 | 4
|  | ron | tcb_1 | voltage
|  | ron | tcb_2 | current
|  | ron | ndb_1 | pwr
|  | ron | ndb_2 | pwr
|  | ron | ndb_3 | pwr
|  | ron | ndb_4 | pwr
|  | wait | 500
|  | sg | run
|  | wait | 2100
wait
Get trip times now
|  | slot | 1
|  | trip | ndb_1 | nt
|  | slot | 2
|  | trip | ndb_2 | nt
|  | slot | 3
|  | trip | ndb_3 | nt
|  | slot | 4
|  | trip | ndb_4 | nt
| Final shut off all relays | end
|  | roff | tcb_1 | all
|  | roff | tcb_2 | all
|  | roff | ndb_1 | pwr
|  | roff | ndb_2 | pwr
|  | roff | ndb_3 | pwr
|  | roff | ndb_4 | pwr

## t17
# disable | Optional description | Commands | Parameters
|  |  | 1 | 2 | 3 | 4
|  | ron | tcb_1 | voltage
|  | ron | tcb_2 | current
|  | ron | ndb_1 | pwr
|  | ron | ndb_2 | pwr
|  | ron | ndb_3 | pwr
|  | ron | ndb_4 | pwr
|  | wait | 500
|  | sg | run
|  | wait | 2100
wait
Get trip times now
|  | slot | 1
|  | trip | ndb_1 | t
|  | slot | 2
|  | trip | ndb_2 | t
|  | slot | 3
|  | trip | ndb_3 | t
|  | slot | 4
|  | trip | ndb_4 | t
| Final shut off all relays | end
|  | roff | tcb_1 | all
|  | roff | tcb_2 | all
|  | roff | ndb_1 | pwr
|  | roff | ndb_2 | pwr
|  | roff | ndb_3 | pwr
|  | roff | ndb_4 | pwr
|  | wait | 100

## t18
# disable | Optional description | Commands | Parameters
|  |  | 1 | 2 | 3 | 4
|  | ron | tcb_1 | voltage
|  | ron | tcb_2 | current
|  | ron | ndb_1 | pwr
|  | ron | ndb_2 | pwr
|  | ron | ndb_3 | pwr
|  | ron | ndb_4 | pwr
|  | wait | 500
|  | sg | run
|  | wait | 2100
wait
Get trip times now
|  | slot | 1
|  | trip | ndb_1 | nt
|  | slot | 2
|  | trip | ndb_2 | nt
|  | slot | 3
|  | trip | ndb_3 | nt
|  | slot | 4
|  | trip | ndb_4 | nt
| Final shut off all relays | end
|  | roff | tcb_1 | all
|  | roff | tcb_2 | all
|  | roff | ndb_1 | pwr
|  | roff | ndb_2 | pwr
|  | roff | ndb_3 | pwr
|  | roff | ndb_4 | pwr
|  | wait | 100

## t19
# disable | Optional description | Commands | Parameters
|  |  | 1 | 2 | 3 | 4
|  | msg | Test 19
|  | ron | tcb_1 | voltage
|  | ron | tcb_2 | current
|  | ron | ndb_1 | pwr
|  | ron | ndb_2 | pwr
|  | ron | ndb_3 | pwr
|  | ron | ndb_4 | pwr
|  | wait | 500
|  | sg | run
|  | wait | 2500
wait
Get trip times now
|  | slot | 1
|  | trip | ndb_1 | t
|  | slot | 2
|  | trip | ndb_2 | t
|  | slot | 3
|  | trip | ndb_3 | t
|  | slot | 4
|  | trip | ndb_4 | t
| Final shut off all relays | end
|  | roff | tcb_1 | all
|  | roff | tcb_2 | all
|  | roff | ndb_1 | pwr
|  | roff | ndb_2 | pwr
|  | roff | ndb_3 | pwr
|  | roff | ndb_4 | pwr
|  | wait | 100

## t20
# disable | Optional description | Commands | Parameters
|  |  | 1 | 2 | 3 | 4
|  | msg | Test 20
|  | ron | tcb_1 | voltage
|  | ron | tcb_2 | current
|  | ron | ndb_1 | pwr
|  | ron | ndb_2 | pwr
|  | ron | ndb_3 | pwr
|  | ron | ndb_4 | pwr
|  | wait | 500
|  | sg | run
|  | wait | 2100
wait
Get trip times now
|  | slot | 1
|  | trip | ndb_1 | nt
|  | slot | 2
|  | trip | ndb_2 | nt
|  | slot | 3
|  | trip | ndb_3 | nt
|  | slot | 4
|  | trip | ndb_4 | nt
| Final shut off all relays | end
|  | roff | tcb_1 | all
|  | roff | tcb_2 | all
|  | roff | ndb_1 | pwr
|  | roff | ndb_2 | pwr
|  | roff | ndb_3 | pwr
|  | roff | ndb_4 | pwr
|  | wait | 100

## t21
# disable | Optional description | Commands | Parameters
|  |  | 1 | 2 | 3 | 4
|  | msg | Test 21
|  | ron | tcb_1 | voltage
|  | ron | tcb_2 | current
|  | ron | ndb_1 | pwr
|  | ron | ndb_2 | pwr
|  | ron | ndb_3 | pwr
|  | ron | ndb_4 | pwr
|  | wait | 500
|  | sg | run
|  | wait | 2100
wait
Get trip times now
|  | slot | 1
|  | trip | ndb_1 | t
|  | slot | 2
|  | trip | ndb_2 | t
|  | slot | 3
|  | trip | ndb_3 | t
|  | slot | 4
|  | trip | ndb_4 | t
| Final shut off all relays | end
|  | roff | tcb_1 | all
|  | roff | tcb_2 | all
|  | roff | ndb_1 | pwr
|  | roff | ndb_2 | pwr
|  | roff | ndb_3 | pwr
|  | roff | ndb_4 | pwr
|  | wait | 100

## t22
# disable | Optional description | Commands | Parameters
|  |  | 1 | 2 | 3 | 4
|  | msg | Test 22
|  | ron | tcb_1 | voltage
|  | ron | tcb_2 | current
|  | ron | ndb_1 | pwr
|  | ron | ndb_2 | pwr
|  | ron | ndb_3 | pwr
|  | ron | ndb_4 | pwr
|  | sg | run
|  | wait | 2100
wait
Get trip times now
|  | slot | 1
|  | trip | ndb_1
|  | slot | 2
|  | trip | ndb_2
|  | slot | 3
|  | trip | ndb_3
|  | slot | 4
|  | trip | ndb_4
| Final shut off all relays | end
|  | roff | tcb_1 | all
|  | roff | tcb_2 | all
|  | roff | ndb_1 | pwr
|  | roff | ndb_2 | pwr
|  | roff | ndb_3 | pwr
|  | roff | ndb_4 | pwr
|  | wait | 100

## t23
# disable | Optional description | Commands | Parameters
|  |  | 1 | 2 | 3 | 4
|  | msg | Test 24
|  | ron | tcb_1 | voltage
|  | ron | tcb_2 | current
|  | ron | ndb_1 | pwr
|  | ron | ndb_2 | pwr
|  | ron | ndb_3 | pwr
|  | ron | ndb_4 | pwr
|  | wait | 500
|  | sg | run
|  | wait | 2100
wait
Get trip times now
|  | slot | 1
|  | trip | ndb_1
|  | slot | 2
|  | trip | ndb_2
|  | slot | 3
|  | trip | ndb_3
|  | slot | 4
|  | trip | ndb_4
| Final shut off all relays | end
|  | roff | tcb_1 | all
|  | roff | tcb_2 | all
|  | roff | ndb_1 | pwr
|  | roff | ndb_2 | pwr
|  | roff | ndb_3 | pwr
|  | roff | ndb_4 | pwr
|  | wait | 100

## t24
# disable | Optional description | Commands | Parameters
|  |  | 1 | 2 | 3 | 4
|  | msg | Test 24
|  | ron | tcb_1 | voltage
|  | ron | tcb_2 | current
|  | ron | ndb_1 | pwr
|  | ron | ndb_2 | pwr
|  | ron | ndb_3 | pwr
|  | ron | ndb_4 | pwr
|  | wait | 500
|  | sg | run
|  | wait | 2100
wait
Get trip times now
|  | slot | 1
|  | trip | ndb_1 | nt
|  | slot | 2
|  | trip | ndb_2 | nt
|  | slot | 3
|  | trip | ndb_3 | nt
|  | slot | 4
|  | trip | ndb_4 | nt
| Final shut off all relays | end
|  | roff | tcb_1 | all
|  | roff | tcb_2 | all
|  | roff | ndb_1 | pwr
|  | roff | ndb_2 | pwr
|  | roff | ndb_3 | pwr
|  | roff | ndb_4 | pwr
|  | wait | 500

## t25
# disable | Optional description | Commands | Parameters
|  |  | 1 | 2 | 3 | 4
# Test 1 again: Check MOSFET OFF/PMR Voltage
| Setup multimeter range | mm | range
|  | ron | ndb_1 | tp-1
|  | ron | ndb_1 | pmr-2
|  | ron | ndb_2 | tp-1
|  | ron | ndb_2 | pmr-2
|  | ron | ndb_3 | pmr-2
|  | ron | ndb_3 | tp-1
|  | ron | ndb_4 | pmr-2
|  | ron | ndb_4 | tp-1
|  | wait | 1000
|  | slot | 1
|  | ron | tmux_2 | dut-1
|  | wait | 200
|  | mm | read
# |  | pause
|  | slot | 2
|  | ron | tmux_2 | dut-2
|  | wait | 200
|  | mm | read
# |  | pause
|  | slot | 3
|  | ron | tmux_2 | dut-3
|  | wait | 200
|  | mm | read
# |  | pause
|  | slot | 4
|  | ron | tmux_2 | dut-4
|  | wait | 200
|  | mm | read
# |  | pause
| Final shut off all relays | end
|  | roff | ndb_1 | pmr-2
|  | roff | ndb_1 | tp-1
|  | roff | ndb_2 | pmr-2
|  | rof | ndb_2 | tp-1
|  | roff | ndb_3 | pmr-2
|  | roff | ndb_3 | tp-1
|  | roff | ndb_4 | pmr-2
|  | roff | ndb_4 | tp-1
|  | roff | tmux_2 | all
|  | msg | Test 25 end
|  | wait | 500
|  | msg | the end