## Settings
Product: | RCM14-01
File Issue: | A
File Ref: | 1.0
This file Last Update | 06/11/2019
Test Specification: | TS443-W-01 RCM14-01 Test Specification.xlsx
TS Checksum | ABGD11A5
Calibration: | RCM14-01 Test Calibration.xlsx
Test # | Voltage | Current | Frequency | Duration | Execute ?
1 | 13.5V |  |  | 1000 | 1
2 | 13.5V |  |  | 1000 | 1
3 | 13.5V |  |  | 1000 | 0
4 | 13.5V |  |  | 1000 | 0
5 | 10.7V |  |  | 1000 | 0
6 | 13.5V |  |  | 1000 | 0
7 | 13.5V |  |  | 1000 | 0
8 | 10.7V |  |  | 1000 | 0
9 | 10.7 |  |  | 1000 | 0
10 | 10.7V |  |  | 1000 | 0
11 | 10.7V |  |  | 1000 | 0
12 | 10.7V |  |  | 1000 | 0
13 | 10.7V |  |  | 1000 | 0
14 | 10.7V |  |  | 1000 | 0

## t1
# disable | Optional description | Commands | Parameters
|  |  | 1 | 2 | 3 | 4
Reset all relays in case when user open the lid in previous test
|  | roff | tcb_3 | all
|  | roff | tmux_2 | all
|  | roff | ndb_1 | all
|  | roff | ndb_2 | all
|  | roff | ndb_3 | all
|  | roff | ndb_4 | all
|  | wait | 500
Test 1 : Check MOSFET OFF/PMR Voltage
| Setup multimeter range | mm | range
|  | ron | ndb_1 | tp-1
|  | ron | ndb_1 | pmr-2
|  | ron | ndb_2 | tp-1
|  | ron | ndb_2 | pmr-2
|  | ron | ndb_3 | pmr-2
|  | ron | ndb_3 | tp-1
|  | ron | ndb_4 | pmr-2
|  | ron | ndb_4 | tp-1
|  | wait | 1000
|  | slot | 1
|  | ron | tmux_2 | dut1
|  | wait | 200
|  | mm | read_emul_f
# |  | pause
|  | slot | 2
|  | ron | tmux_2 | dut2
|  | wait | 200
|  | mm | read_emul_f
# |  | pause
|  | slot | 3
|  | ron | tmux_2 | dut3
|  | wait | 200
|  | mm | read_emul_t
# |  | pause
|  | slot | 4
|  | ron | tmux_2 | dut4
|  | wait | 200
|  | mm | read_emul_f
# |  | pause
| Final shut off all relays | end
|  | roff | ndb_1 | pmr-2
|  | roff | ndb_1 | tp-1
|  | roff | ndb_2 | pmr-2
|  | rof | ndb_2 | tp-1
|  | roff | ndb_3 | pmr-2
|  | roff | ndb_3 | tp-1
|  | roff | ndb_4 | pmr-2
|  | roff | ndb_4 | tp-1
|  | roff | tmux_2 | all
|  | msg | Test1 end
|  | wait | 500

## t2
# disable | Optional description | Commands | Parameters
|  |  | 1 | 2 | 3 | 4
|  | mm | range
|  | ron | tcb_1 | V48m
|  | ron | tmux_2 | shunt
|  | wait | 500
|  | slot | 1
|  | ron | ndb_1 | pwr
|  | wait | 1000
|  | mm | read
|  | roff | ndb_1 | pwr
|  | slot | 2
|  | ron | ndb_2 | pwr
|  | wait | 1000
|  | mm | read
|  | roff | ndb_2 | pwr
|  | slot | 3
|  | ron | ndb_3 | pwr
|  | wait | 1000
|  | mm | read
|  | roff | ndb_3 | pwr
|  | slot | 4
|  | ron | ndb_4 | pwr
|  | wait | 1000
|  | mm | read
|  | roff | ndb_4 | pwr
| Final shut off all relays | end
|  | roff | tcb_1 | voff
|  | roff | tmux_2 | all
|  | wait | 500

## t3
# disable | Optional description | Commands | Parameters
|  |  | 1 | 2 | 3 | 4
|  | mm | range
|  | ron | tcb_1 | V48
|  | ron | ndb_1 | tp-7
|  | ron | ndb_1 | pwr
|  | ron | ndb_2 | tp-7
|  | ron | ndb_2 | pwr
|  | ron | ndb_3 | tp-7
|  | ron | ndb_3 | pwr
|  | ron | ndb_4 | tp-7
|  | ron | ndb_4 | pwr
|  | wait | 1000
# |  | pause
|  | slot | 1
|  | ron | tmux_2 | dut1
|  | wait | 200
|  | mm | read
# |  | pause
|  | slot | 2
|  | ron | tmux_2 | dut2
|  | wait | 200
|  | mm | read
# |  | pause
|  | slot | 3
|  | ron | tmux_2 | dut3
|  | wait | 200
|  | mm | read
# |  | pause
|  | slot | 4
|  | ron | tmux_2 | dut4
|  | wait | 200
|  | mm | read
# |  | pause
| Final shut off all relays | end
|  | roff | ndb_1 | pwr
|  | roff | ndb_1 | tp-7
|  | roff | ndb_2 | pwr
|  | roff | ndb_2 | tp-7
|  | roff | ndb_3 | pwr
|  | roff | ndb_3 | tp-7
|  | roff | ndb_4 | pwr
|  | roff | ndb_4 | tp-7
|  | roff | tmux_2 | all
|  | roff | tcb_1 | voff
|  | wait | 500

## t4
# disable | Optional description | Commands | Parameters
|  |  | 1 | 2 | 3 | 4
|  | mm | range
|  | ron | tcb_1 | V48
|  | ron | ndb_1 | tp-1
|  | ron | ndb_1 | pmr_1
|  | ron | ndb_1 | pwr
|  | ron | ndb_2 | tp-1
|  | ron | ndb_2 | pmr_1
|  | ron | ndb_2 | pwr
|  | ron | ndb_3 | pmr_1
|  | ron | ndb_3 | tp-1
|  | ron | ndb_3 | pwr
|  | ron | ndb_4 | pmr_1
|  | ron | ndb_4 | tp-1
|  | ron | ndb_4 | pwr
|  | wait | 1000
|  | slot | 1
|  | ron | tmux_2 | dut1
|  | wait | 200
|  | mm | read
|  | slot | 2
|  | ron | tmux_2 | dut2
|  | wait | 200
|  | mm | read
|  | slot | 3
|  | ron | tmux_2 | dut3
|  | wait | 200
|  | mm | read
|  | slot | 4
|  | ron | tmux_2 | dut4
|  | wait | 200
|  | mm | read
| Final shut off all relays | end
|  | roff | ndb_1 | pmr_1
|  | roff | ndb_1 | tp-1
|  | roff | ndb_1 | pwr
|  | roff | ndb_2 | pmr_1
|  | roff | ndb_2 | tp-1
|  | roff | ndb_2 | pwr
|  | roff | ndb_3 | pmr_1
|  | roff | ndb_3 | tp-1
|  | roff | ndb_3 | pwr
|  | roff | ndb_4 | pmr_1
|  | roff | ndb_4 | tp-1
|  | roff | ndb_4 | pwr
|  | roff | tmux_2 | all
|  | wait | 500

## t5
# disable | Optional description | Commands | Parameters
|  |  | 1 | 2 | 3 | 4
|  | mm | range
|  | ron | tcb_3
|  | ron | ndb_1 | tp-1
|  | ron | ndb_1 | pwr
|  | ron | ndb_2 | tp-1
|  | ron | ndb_2 | pwr
|  | ron | ndb_3 | tp-1
|  | ron | ndb_3 | pwr
|  | ron | ndb_4 | tp-1
|  | ron | ndb_4 | pwr
|  | wait | 1000
|  | slot | 1
|  | ron | tmux_2 | dut1
|  | wait | 200
|  | mm | read
|  | slot | 2
|  | ron | tmux_2 | dut2
|  | wait | 200
|  | mm | read
|  | slot | 3
|  | ron | tmux_2 | dut3
|  | wait | 200
|  | mm | read
|  | slot | 4
|  | ron | tmux_2 | dut4
|  | wait | 250
|  | mm | read
| Final shut off all relays | end
|  | roff | ndb_4 | pwr
|  | roff | ndb_4 | tp-7
|  | roff | ndb_1 | pwr
|  | roff | ndb_1 | tp-7
|  | roff | ndb_2 | pwr
|  | roff | ndb_2 | tp-7
|  | roff | ndb_3 | pwr
|  | roff | ndb_3 | tp-7
|  | roff | tcb_1 | V48
|  | roff | tmux_2 | all
|  | wait | 500

## t6
# disable | Optional description | Commands | Parameters
|  |  | 1 | 2 | 3 | 4
|  | mm | range
|  | ron | tcb_1 | V55
|  | ron | ndb_1 | tp-7
|  | ron | ndb_1 | pwr
|  | ron | ndb_2 | tp-7
|  | ron | ndb_2 | pwr
|  | ron | ndb_3 | tp-7
|  | ron | ndb_3 | pwr
|  | ron | ndb_4 | tp-7
|  | ron | ndb_4 | pwr
|  | wait | 1000
|  | slot | 1
|  | ron | tmux_2 | dut1
|  | wait | 200
|  | mm | read
|  | slot | 2
|  | ron | tmux_2 | dut2
|  | wait | 200
|  | mm | read
|  | slot | 3
|  | ron | tmux_2 | dut3
|  | wait | 200
|  | mm | read
|  | slot | 4
|  | ron | tmux_2 | dut4
|  | wait | 200
|  | mm | read
| Final shut off all relays | end
|  | roff | ndb_1 | tp-7
|  | roff | ndb_1 | pwr
|  | roff | ndb_2 | tp-7
|  | roff | ndb_2 | pwr
|  | roff | ndb_3 | tp-7
|  | roff | ndb_3 | pwr
|  | roff | ndb_4 | tp-7
|  | roff | ndb_4 | pwr
|  | roff | tcb_1 | voff
|  | roff | tmux_2 | all
|  | wait | 500

## t7
# disable | Optional description | Commands | Parameters
|  |  | 1 | 2 | 3 | 4
|  | mm | range
|  | ron | tcb_1 | V55
|  | ron | ndb_1 | tp-6
|  | ron | ndb_1 | pwr
|  | ron | ndb_2 | tp-6
|  | ron | ndb_2 | pwr
|  | ron | ndb_3 | tp-6
|  | ron | ndb_3 | pwr
|  | ron | ndb_4 | tp-6
|  | ron | ndb_4 | pwr
|  | wait | 1000
|  | slot | 1
|  | ron | tmux_2 | dut1
|  | wait | 200
|  | mm | read
|  | slot | 2
|  | ron | tmux_2 | dut2
|  | wait | 200
|  | mm | read
|  | slot | 3
|  | ron | tmux_2 | dut3
|  | wait | 200
|  | mm | read
|  | slot | 4
|  | ron | tmux_2 | dut4
|  | wait | 200
|  | mm | read
#pause
| Final shut off all relays | end
|  | roff | ndb_1 | pwr
|  | roff | ndb_1 | tp-6
|  | roff | ndb_2 | pwr
|  | roff | ndb_2 | tp-6
|  | roff | ndb_3 | pwr
|  | roff | ndb_3 | tp-6
|  | roff | ndb_4 | pwr
|  | roff | ndb_4 | tp-6
|  | roff | tcb_1 | voff
|  | roff | tmux_2 | all
|  | wait | 500

## t8
# disable | Optional description | Commands | Parameters
|  |  | 1 | 2 | 3 | 4
|  | mm | range
|  | ron | tcb_1 | v268l1m
|  | ron | tmux_2 | shunt
|  | wait | 500
|  | slot | 1
|  | ron | ndb_1 | pwr
|  | wait | 1000
|  | mm | read
|  | roff | ndb_1 | pwr
|  | slot | 2
|  | ron | ndb_2 | pwr
|  | wait | 1000
|  | mm | read
|  | roff | ndb_2 | pwr
|  | slot | 3
|  | ron | ndb_3 | pwr
|  | wait | 1000
|  | mm | read
|  | roff | ndb_3 | pwr
|  | slot | 4
|  | ron | ndb_4 | pwr
|  | wait | 1000
|  | mm | read
|  | roff | ndb_4 | pwr
#pause
| Final shut off all relays | end
|  | roff | tcb_1 | voff
|  | roff | tmux_2 | all
|  | wait | 500

## t9
# disable | Optional description | Commands | Parameters
|  |  | 1 | 2 | 3 | 4
|  | mm | range
|  | ron | tcb_1 | v268l2m
|  | ron | tmux_2 | shunt
|  | wait | 500
|  | slot | 1
|  | ron | ndb_1 | pwr
|  | wait | 1000
|  | mm | read
|  | roff | ndb_1 | pwr
|  | slot | 2
|  | ron | ndb_2 | pwr
|  | wait | 1000
|  | mm | read
|  | roff | ndb_2 | pwr
|  | slot | 3
|  | ron | ndb_3 | pwr
|  | wait | 1000
|  | mm | read
|  | roff | ndb_3 | pwr
|  | slot | 4
|  | ron | ndb_4 | pwr
|  | wait | 1000
|  | mm | read
|  | roff | ndb_4 | pwr
#pause
| Final shut off all relays | end
|  | roff | tcb_1 | voff
|  | roff | tmux_2 | all
|  | wait | 500

## t10
# disable | Optional description | Commands | Parameters
|  |  | 1 | 2 | 3 | 4
|  | mm | range
|  | ron | tcb_1 | v268l3m
|  | ron | tmux_2 | shunt
|  | wait | 500
|  | slot | 1
|  | ron | ndb_1 | pwr
|  | wait | 1000
|  | mm | read
|  | roff | ndb_1 | pwr
|  | slot | 2
|  | ron | ndb_2 | pwr
|  | wait | 1000
|  | mm | read
|  | roff | ndb_2 | pwr
|  | slot | 3
|  | ron | ndb_3 | pwr
|  | wait | 1000
|  | mm | read
|  | roff | ndb_3 | pwr
|  | slot | 4
|  | ron | ndb_4 | pwr
|  | wait | 1000
|  | mm | read
|  | roff | ndb_4 | pwr
#pause
| Final shut off all relays | end
|  | roff | tcb_1 | voff
|  | roff | tmux_2 | all
|  | wait | 500

## t11
# disable | Optional description | Commands | Parameters
|  |  | 1 | 2 | 3 | 4
|  | mm | range
|  | ron | tcb_1 | v230m
|  | ron | tmux_2 | shunt
|  | wait | 500
|  | slot | 1
|  | ron | ndb_1 | pwr
|  | wait | 1000
|  | mm | read
|  | roff | ndb_1 | pwr
|  | slot | 2
|  | ron | ndb_2 | pwr
|  | wait | 1000
|  | mm | read
|  | roff | ndb_2 | pwr
|  | slot | 3
|  | ron | ndb_3 | pwr
|  | wait | 1000
|  | mm | read
|  | roff | ndb_3 | pwr
|  | slot | 4
|  | ron | ndb_4 | pwr
|  | wait | 1000
|  | mm | read
|  | roff | ndb_4 | pwr
| Final shut off all relays | end
|  | roff | tcb_1 | voff
|  | roff | tmux_2 | all
|  | wait | 500

## t12
# disable | Optional description | Commands | Parameters
|  |  | 1 | 2 | 3 | 4
rsg
below sg 25a is just for proper setup SG,
for first time to pass test 12 and 15
|  | sg | 25a
|  | wait | 1000
|  | ron | tcb_1 | V48
|  | ron | tcb_2 | I4
|  | ron | ndb_1 | pwr
|  | ron | ndb_2 | pwr
|  | ron | ndb_3 | pwr
|  | ron | ndb_4 | pwr
|  | wait | 500
|  | sg | 21
|  | wait | 2100
|  | wait | 1000
Get trip times now
|  | slot | 1
|  | trip | ndb_1
|  | slot | 2
|  | trip | ndb_2
|  | slot | 3
|  | trip | ndb_3
|  | slot | 4
|  | trip | ndb_4
| Final shut off all relays | end
|  | roff | tcb_1 | all
|  | roff | tcb_2 | all
|  | roff | ndb_1 | pwr
|  | roff | ndb_2 | pwr
|  | roff | ndb_3 | pwr
|  | roff | ndb_4 | pwr
|  | wait | 100

## t13
# disable | Optional description | Commands | Parameters
|  |  | 1 | 2 | 3 | 4
|  | ron | tcb_1 | V48
|  | ron | tcb_2 | I6
|  | ron | ndb_1 | pwr
|  | ron | ndb_2 | pwr
|  | ron | ndb_3 | pwr
|  | ron | ndb_4 | pwr
|  | wait | 500
|  | sg | 34 | 50 | 1000
|  | wait | 2100
|  | wait | 1000
Get trip times now
|  | slot | 1
|  | trip | ndb_1 | t
|  | slot | 2
|  | trip | ndb_2 | t
|  | slot | 3
|  | trip | ndb_3 | t
|  | slot | 4
|  | trip | ndb_4 | t
| Final shut off all relays | end
|  | roff | tcb_1 | all
|  | roff | tcb_2 | all
|  | roff | ndb_1 | pwr
|  | roff | ndb_2 | pwr
|  | roff | ndb_3 | pwr
|  | roff | ndb_4 | pwr
|  | wait | 100

## t14
# disable | Optional description | Commands | Parameters
|  |  | 1 | 2 | 3 | 4
|  | ron | tcb_1 | V48
|  | ron | tcb_2 | I6
|  | ron | ndb_1 | pwr
|  | ron | ndb_2 | pwr
|  | ron | ndb_3 | pwr
|  | ron | ndb_4 | pwr
|  | wait | 500
|  | sg | 22 | 50 | 200
|  | wait | 2100
|  | wait | 200
Get trip times now
|  | slot | 1
|  | trip | ndb_1 | 18 | 35
|  | slot | 2
|  | trip | ndb_2 | 18 | 35
|  | slot | 3
|  | trip | ndb_3 | 18 | 35
|  | slot | 4
|  | trip | ndb_4 | 18 | 35
| Final shut off all relays | end
|  | roff | tcb_1 | all
|  | roff | tcb_2 | all
|  | roff | ndb_1 | pwr
|  | roff | ndb_2 | pwr
|  | roff | ndb_3 | pwr
|  | roff | ndb_4 | pwr
|  | wait | 100