## Settings
Product: | 04851ASSM
Location: | W
Issue: | A
Rev: | 1
Test # | Voltage | Current | SG Program | SG Setting | Frequency | Duration | Execute ?
1 | V0 | [5 empty] | 0
2 | [6 empty] | 0
3 | [6 empty] | 0
4 | [6 empty] | 0
5 | 13.5 |  |  |  |  | 1000 | 1
6 | 13.5 |  |  |  |  | 1000 | 1
7 | [6 empty] | 0
8 | [6 empty] | 0
9 | [6 empty] | 0
10 | [6 empty] | 0
11 | [6 empty] | 0
12 |  | I4 | s21 | 3.11 | 50 | 1000 | 0
13 |  | I6 | s34 | 2.03 | 50 | 1000 | 0
14 |  | I6 | s22 | 4.61 | 50 | 200 | 0
15 |  | I8 | s23 | 9,2.75,2.74,0.06,0.00000001 | 9 | 60 | 0
16 |  | I4 | s24a | 2.2 | 50 | 1000 | 0
17 |  | I4 | s24b | 2.59 | 50 | 1000 | 0
18 |  | I4 | s25a | 1.54 | 0.9 | 1000 | 0
19 |  | I4 | s25b | 1.81 | 0.9 | 1000 | 0
20 |  | I4 | s25c | 1.54 | 0.9 | 1000 | 0
21 |  | I4 | s25d | 1.81 | 0.9 | 1000 | 0
22 |  | I6 | s31a | 1.64 | 1 | 1000 | 0
23 |  | I6 | s26 | 4.64 | 1000 | 1000 | 0
24 |  | I6 | s29 | 3.64 | 50 | 1000 | 0
25 | V0 | [5 empty] | 0
26 | [6 empty] | 0
27 | [6 empty] | 0
28 | [6 empty] | 0
29 | [6 empty] | 0
30 | [6 empty] | 0

## t1
# disable | Optional description | Commands | Parameters
|  |  | 1 | 2 | 3 | 4
Reset all relays in case when user open the lid in previous test
|  | roff | tcb_3 | all
|  | roff | tmux_2 | all
|  | roff | ndb_1 | all
|  | roff | ndb_2 | all
|  | roff | ndb_3 | all
|  | roff | ndb_4 | all
|  | wait | 500
Test 1 : Check MOSFET OFF/PMR Voltage
| Setup multimeter range | mm | range
|  | ron | ndb_1 | tp-1
|  | ron | ndb_1 | pmr_2
|  | ron | ndb_2 | tp-1
|  | ron | ndb_2 | pmr_2
|  | ron | ndb_3 | pmr_2
|  | ron | ndb_3 | tp-1
|  | ron | ndb_4 | pmr_2
|  | ron | ndb_4 | tp-1
|  | wait | 1000
|  | slot | 1
|  | ron | tmux_2 | dut1
|  | wait | 200
|  | mm | read_emul_f
# |  | pause
|  | slot | 2
|  | ron | tmux_2 | dut2
|  | wait | 200
|  | mm | read_emul_f
# |  | pause
|  | slot | 3
|  | ron | tmux_2 | dut3
|  | wait | 200
|  | mm | read_emul_t
# |  | pause
|  | slot | 4
|  | ron | tmux_2 | dut4
|  | wait | 200
|  | mm | read_emul_f
# |  | pause
| Final shut off all relays | end
|  | roff | ndb_1 | pmr_2
|  | roff | ndb_1 | tp-1
|  | roff | ndb_2 | pmr_2
|  | rof | ndb_2 | tp-1
|  | roff | ndb_3 | pmr_2
|  | roff | ndb_3 | tp-1
|  | roff | ndb_4 | pmr_2
|  | roff | ndb_4 | tp-1
|  | roff | tmux_2 | all
|  | msg | Test1 end
|  | wait | 500

## t2
# disable | Optional description | Commands | Parameters
|  |  | 1 | 2 | 3 | 4
|  | mm | range
|  | ron | tcb_1 | V48m
|  | ron | tmux_2 | shunt
|  | wait | 500
|  | slot | 1
|  | ron | ndb_1 | pwr
|  | wait | 1000
|  | mm | read
|  | roff | ndb_1 | pwr
|  | slot | 2
|  | ron | ndb_2 | pwr
|  | wait | 1000
|  | mm | read
|  | roff | ndb_2 | pwr
|  | slot | 3
|  | ron | ndb_3 | pwr
|  | wait | 1000
|  | mm | read
|  | roff | ndb_3 | pwr
|  | slot | 4
|  | ron | ndb_4 | pwr
|  | wait | 1000
|  | mm | read
|  | roff | ndb_4 | pwr
| Final shut off all relays | end
|  | roff | tcb_1 | voff
|  | roff | tmux_2 | all
|  | wait | 500

## t3
# disable | Optional description | Commands | Parameters
|  |  | 1 | 2 | 3 | 4
|  | mm | range
|  | ron | tcb_1 | V48
|  | ron | ndb_1 | tp-7
|  | ron | ndb_1 | pwr
|  | ron | ndb_2 | tp-7
|  | ron | ndb_2 | pwr
|  | ron | ndb_3 | tp-7
|  | ron | ndb_3 | pwr
|  | ron | ndb_4 | tp-7
|  | ron | ndb_4 | pwr
|  | wait | 1000
# |  | pause
|  | slot | 1
|  | ron | tmux_2 | dut1
|  | wait | 200
|  | mm | read
# |  | pause
|  | slot | 2
|  | ron | tmux_2 | dut2
|  | wait | 200
|  | mm | read
# |  | pause
|  | slot | 3
|  | ron | tmux_2 | dut3
|  | wait | 200
|  | mm | read
# |  | pause
|  | slot | 4
|  | ron | tmux_2 | dut4
|  | wait | 200
|  | mm | read
# |  | pause
| Final shut off all relays | end
|  | roff | ndb_1 | pwr
|  | roff | ndb_1 | tp-7
|  | roff | ndb_2 | pwr
|  | roff | ndb_2 | tp-7
|  | roff | ndb_3 | pwr
|  | roff | ndb_3 | tp-7
|  | roff | ndb_4 | pwr
|  | roff | ndb_4 | tp-7
|  | roff | tmux_2 | all
|  | roff | tcb_1 | voff
|  | wait | 500

## t4
# disable | Optional description | Commands | Parameters
|  |  | 1 | 2 | 3 | 4
|  | mm | range
|  | ron | tcb_1 | V48
|  | ron | ndb_1 | tp-1
|  | ron | ndb_1 | pmr_1
|  | ron | ndb_1 | pwr
|  | ron | ndb_2 | tp-1
|  | ron | ndb_2 | pmr_1
|  | ron | ndb_2 | pwr
|  | ron | ndb_3 | pmr_1
|  | ron | ndb_3 | tp-1
|  | ron | ndb_3 | pwr
|  | ron | ndb_4 | pmr_1
|  | ron | ndb_4 | tp-1
|  | ron | ndb_4 | pwr
|  | wait | 1000
|  | slot | 1
|  | ron | tmux_2 | dut1
|  | wait | 200
|  | mm | read
|  | slot | 2
|  | ron | tmux_2 | dut2
|  | wait | 200
|  | mm | read
|  | slot | 3
|  | ron | tmux_2 | dut3
|  | wait | 200
|  | mm | read
|  | slot | 4
|  | ron | tmux_2 | dut4
|  | wait | 200
|  | mm | read
| Final shut off all relays | end
|  | roff | ndb_1 | pmr_1
|  | roff | ndb_1 | tp-1
|  | roff | ndb_1 | pwr
|  | roff | ndb_2 | pmr_1
|  | roff | ndb_2 | tp-1
|  | roff | ndb_2 | pwr
|  | roff | ndb_3 | pmr_1
|  | roff | ndb_3 | tp-1
|  | roff | ndb_3 | pwr
|  | roff | ndb_4 | pmr_1
|  | roff | ndb_4 | tp-1
|  | roff | ndb_4 | pwr
|  | roff | tmux_2 | all
|  | wait | 500

## t5
# disable | Optional description | Commands | Parameters
|  |  | 1 | 2 | 3 | 4
|  | mm | range
|  | ron | tcb_3
|  | ron | ndb_1 | tp-1
|  | ron | ndb_1 | pwr
|  | ron | ndb_2 | tp-1
|  | ron | ndb_2 | pwr
|  | ron | ndb_3 | tp-1
|  | ron | ndb_3 | pwr
|  | ron | ndb_4 | tp-1
|  | ron | ndb_4 | pwr
|  | wait | 1000
|  | slot | 1
|  | ron | tmux_2 | dut1
|  | wait | 200
|  | mm | read
|  | slot | 2
|  | ron | tmux_2 | dut2
|  | wait | 200
|  | mm | read
|  | slot | 3
|  | ron | tmux_2 | dut3
|  | wait | 200
|  | mm | read
|  | slot | 4
|  | ron | tmux_2 | dut4
|  | wait | 250
|  | mm | read
| Final shut off all relays | end
|  | roff | ndb_4 | pwr
|  | roff | ndb_4 | tp-7
|  | roff | ndb_1 | pwr
|  | roff | ndb_1 | tp-7
|  | roff | ndb_2 | pwr
|  | roff | ndb_2 | tp-7
|  | roff | ndb_3 | pwr
|  | roff | ndb_3 | tp-7
|  | roff | tcb_1 | V48
|  | roff | tmux_2 | all
|  | wait | 500

## t6
# disable | Optional description | Commands | Parameters
|  |  | 1 | 2 | 3 | 4
|  | mm | range
|  | ron | tcb_1 | V55
|  | ron | ndb_1 | tp-7
|  | ron | ndb_1 | pwr
|  | ron | ndb_2 | tp-7
|  | ron | ndb_2 | pwr
|  | ron | ndb_3 | tp-7
|  | ron | ndb_3 | pwr
|  | ron | ndb_4 | tp-7
|  | ron | ndb_4 | pwr
|  | wait | 1000
|  | slot | 1
|  | ron | tmux_2 | dut1
|  | wait | 200
|  | mm | read
|  | slot | 2
|  | ron | tmux_2 | dut2
|  | wait | 200
|  | mm | read
|  | slot | 3
|  | ron | tmux_2 | dut3
|  | wait | 200
|  | mm | read
|  | slot | 4
|  | ron | tmux_2 | dut4
|  | wait | 200
|  | mm | read
| Final shut off all relays | end
|  | roff | ndb_1 | tp-7
|  | roff | ndb_1 | pwr
|  | roff | ndb_2 | tp-7
|  | roff | ndb_2 | pwr
|  | roff | ndb_3 | tp-7
|  | roff | ndb_3 | pwr
|  | roff | ndb_4 | tp-7
|  | roff | ndb_4 | pwr
|  | roff | tcb_1 | voff
|  | roff | tmux_2 | all
|  | wait | 500

## t7
# disable | Optional description | Commands | Parameters
|  |  | 1 | 2 | 3 | 4
|  | mm | range
|  | ron | tcb_1 | V55
|  | ron | ndb_1 | tp-6
|  | ron | ndb_1 | pwr
|  | ron | ndb_2 | tp-6
|  | ron | ndb_2 | pwr
|  | ron | ndb_3 | tp-6
|  | ron | ndb_3 | pwr
|  | ron | ndb_4 | tp-6
|  | ron | ndb_4 | pwr
|  | wait | 1000
|  | slot | 1
|  | ron | tmux_2 | dut1
|  | wait | 200
|  | mm | read
|  | slot | 2
|  | ron | tmux_2 | dut2
|  | wait | 200
|  | mm | read
|  | slot | 3
|  | ron | tmux_2 | dut3
|  | wait | 200
|  | mm | read
|  | slot | 4
|  | ron | tmux_2 | dut4
|  | wait | 200
|  | mm | read
#pause
| Final shut off all relays | end
|  | roff | ndb_1 | pwr
|  | roff | ndb_1 | tp-6
|  | roff | ndb_2 | pwr
|  | roff | ndb_2 | tp-6
|  | roff | ndb_3 | pwr
|  | roff | ndb_3 | tp-6
|  | roff | ndb_4 | pwr
|  | roff | ndb_4 | tp-6
|  | roff | tcb_1 | voff
|  | roff | tmux_2 | all
|  | wait | 500

## t8
# disable | Optional description | Commands | Parameters
|  |  | 1 | 2 | 3 | 4
|  | mm | range
|  | ron | tcb_1 | v268l1m
|  | ron | tmux_2 | shunt
|  | wait | 500
|  | slot | 1
|  | ron | ndb_1 | pwr
|  | wait | 1000
|  | mm | read
|  | roff | ndb_1 | pwr
|  | slot | 2
|  | ron | ndb_2 | pwr
|  | wait | 1000
|  | mm | read
|  | roff | ndb_2 | pwr
|  | slot | 3
|  | ron | ndb_3 | pwr
|  | wait | 1000
|  | mm | read
|  | roff | ndb_3 | pwr
|  | slot | 4
|  | ron | ndb_4 | pwr
|  | wait | 1000
|  | mm | read
|  | roff | ndb_4 | pwr
#pause
| Final shut off all relays | end
|  | roff | tcb_1 | voff
|  | roff | tmux_2 | all
|  | wait | 500

## t9
# disable | Optional description | Commands | Parameters
|  |  | 1 | 2 | 3 | 4
|  | mm | range
|  | ron | tcb_1 | v268l2m
|  | ron | tmux_2 | shunt
|  | wait | 500
|  | slot | 1
|  | ron | ndb_1 | pwr
|  | wait | 1000
|  | mm | read
|  | roff | ndb_1 | pwr
|  | slot | 2
|  | ron | ndb_2 | pwr
|  | wait | 1000
|  | mm | read
|  | roff | ndb_2 | pwr
|  | slot | 3
|  | ron | ndb_3 | pwr
|  | wait | 1000
|  | mm | read
|  | roff | ndb_3 | pwr
|  | slot | 4
|  | ron | ndb_4 | pwr
|  | wait | 1000
|  | mm | read
|  | roff | ndb_4 | pwr
#pause
| Final shut off all relays | end
|  | roff | tcb_1 | voff
|  | roff | tmux_2 | all
|  | wait | 500

## t10
# disable | Optional description | Commands | Parameters
|  |  | 1 | 2 | 3 | 4
|  | mm | range
|  | ron | tcb_1 | v268l3m
|  | ron | tmux_2 | shunt
|  | wait | 500
|  | slot | 1
|  | ron | ndb_1 | pwr
|  | wait | 1000
|  | mm | read
|  | roff | ndb_1 | pwr
|  | slot | 2
|  | ron | ndb_2 | pwr
|  | wait | 1000
|  | mm | read
|  | roff | ndb_2 | pwr
|  | slot | 3
|  | ron | ndb_3 | pwr
|  | wait | 1000
|  | mm | read
|  | roff | ndb_3 | pwr
|  | slot | 4
|  | ron | ndb_4 | pwr
|  | wait | 1000
|  | mm | read
|  | roff | ndb_4 | pwr
#pause
| Final shut off all relays | end
|  | roff | tcb_1 | voff
|  | roff | tmux_2 | all
|  | wait | 500

## t11
# disable | Optional description | Commands | Parameters
|  |  | 1 | 2 | 3 | 4
|  | mm | range
|  | ron | tcb_1 | v230m
|  | ron | tmux_2 | shunt
|  | wait | 500
|  | slot | 1
|  | ron | ndb_1 | pwr
|  | wait | 1000
|  | mm | read
|  | roff | ndb_1 | pwr
|  | slot | 2
|  | ron | ndb_2 | pwr
|  | wait | 1000
|  | mm | read
|  | roff | ndb_2 | pwr
|  | slot | 3
|  | ron | ndb_3 | pwr
|  | wait | 1000
|  | mm | read
|  | roff | ndb_3 | pwr
|  | slot | 4
|  | ron | ndb_4 | pwr
|  | wait | 1000
|  | mm | read
|  | roff | ndb_4 | pwr
| Final shut off all relays | end
|  | roff | tcb_1 | voff
|  | roff | tmux_2 | all
|  | wait | 500

## t12
# disable | Optional description | Commands | Parameters
|  |  | 1 | 2 | 3 | 4
rsg
below sg 25a is just for proper setup SG,
for first time to pass test 12 and 15
|  | sg | 25a
|  | wait | 1000
|  | ron | tcb_1 | V48
|  | ron | tcb_2 | I4
|  | ron | ndb_1 | pwr
|  | ron | ndb_2 | pwr
|  | ron | ndb_3 | pwr
|  | ron | ndb_4 | pwr
|  | wait | 500
|  | sg | 21 | 50 | 1000
|  | wait | 2100
|  | wait | 1000
Get trip times now
|  | slot | 1
|  | trip | ndb_1 | 110 | 180
|  | slot | 2
|  | trip | ndb_2 | 110 | 180
|  | slot | 3
|  | trip | ndb_3 | 110 | 180
|  | slot | 4
|  | trip | ndb_4 | 110 | 180
| Final shut off all relays | end
|  | roff | tcb_1 | all
|  | roff | tcb_2 | all
|  | roff | ndb_1 | pwr
|  | roff | ndb_2 | pwr
|  | roff | ndb_3 | pwr
|  | roff | ndb_4 | pwr
|  | wait | 100

## t13
# disable | Optional description | Commands | Parameters
|  |  | 1 | 2 | 3 | 4
|  | ron | tcb_1 | V48
|  | ron | tcb_2 | I6
|  | ron | ndb_1 | pwr
|  | ron | ndb_2 | pwr
|  | ron | ndb_3 | pwr
|  | ron | ndb_4 | pwr
|  | wait | 500
|  | sg | 34 | 50 | 1000
|  | wait | 2100
|  | wait | 1000
Get trip times now
|  | slot | 1
|  | trip | ndb_1 | t
|  | slot | 2
|  | trip | ndb_2 | t
|  | slot | 3
|  | trip | ndb_3 | t
|  | slot | 4
|  | trip | ndb_4 | t
| Final shut off all relays | end
|  | roff | tcb_1 | all
|  | roff | tcb_2 | all
|  | roff | ndb_1 | pwr
|  | roff | ndb_2 | pwr
|  | roff | ndb_3 | pwr
|  | roff | ndb_4 | pwr
|  | wait | 100

## t14
# disable | Optional description | Commands | Parameters
|  |  | 1 | 2 | 3 | 4
|  | ron | tcb_1 | V48
|  | ron | tcb_2 | I6
|  | ron | ndb_1 | pwr
|  | ron | ndb_2 | pwr
|  | ron | ndb_3 | pwr
|  | ron | ndb_4 | pwr
|  | wait | 500
|  | sg | 22 | 50 | 200
|  | wait | 2100
|  | wait | 200
Get trip times now
|  | slot | 1
|  | trip | ndb_1 | 18 | 35
|  | slot | 2
|  | trip | ndb_2 | 18 | 35
|  | slot | 3
|  | trip | ndb_3 | 18 | 35
|  | slot | 4
|  | trip | ndb_4 | 18 | 35
| Final shut off all relays | end
|  | roff | tcb_1 | all
|  | roff | tcb_2 | all
|  | roff | ndb_1 | pwr
|  | roff | ndb_2 | pwr
|  | roff | ndb_3 | pwr
|  | roff | ndb_4 | pwr
|  | wait | 100

## t15
# disable | Optional description | Commands | Parameters
|  |  | 1 | 2 | 3 | 4
|  | ron | tcb_1 | V48
|  | ron | tcb_2 | I8
|  | ron | ndb_1 | pwr
|  | ron | ndb_2 | pwr
|  | ron | ndb_3 | pwr
|  | ron | ndb_4 | pwr
|  | wait | 500
|  | sg | 23
|  | wait | 2100
|  | wait | 1000
Get trip times now
|  | slot | 1
|  | trip | ndb_1 | 6 | 25
|  | slot | 2
|  | trip | ndb_2 | 6 | 25
|  | slot | 3
|  | trip | ndb_3 | 6 | 25
|  | slot | 4
|  | trip | ndb_4 | 6 | 25
| Final shut off all relays | end
|  | roff | tcb_1 | all
|  | roff | tcb_2 | all
|  | roff | ndb_1 | pwr
|  | roff | ndb_2 | pwr
|  | roff | ndb_3 | pwr
|  | roff | ndb_4 | pwr
|  | wait | 200

## t16
# disable | Optional description | Commands | Parameters
|  |  | 1 | 2 | 3 | 4
|  | ron | tcb_1 | V48
|  | ron | tcb_2 | I4
|  | ron | ndb_1 | pwr
|  | ron | ndb_2 | pwr
|  | ron | ndb_3 | pwr
|  | ron | ndb_4 | pwr
|  | wait | 500
|  | sg | 24a | 50 | 1000
|  | wait | 2100
|  | wait | 1000
Get trip times now
|  | slot | 1
|  | trip | ndb_1 | nt
|  | slot | 2
|  | trip | ndb_2 | nt
|  | slot | 3
|  | trip | ndb_3 | nt
|  | slot | 4
|  | trip | ndb_4 | nt
| Final shut off all relays | end
|  | roff | tcb_1 | all
|  | roff | tcb_2 | all
|  | roff | ndb_1 | pwr
|  | roff | ndb_2 | pwr
|  | roff | ndb_3 | pwr
|  | roff | ndb_4 | pwr

## t17
# disable | Optional description | Commands | Parameters
|  |  | 1 | 2 | 3 | 4
|  | ron | tcb_1 | V48
|  | ron | tcb_2 | I4
|  | ron | ndb_1 | pwr
|  | ron | ndb_2 | pwr
|  | ron | ndb_3 | pwr
|  | ron | ndb_4 | pwr
|  | wait | 500
|  | sg | 24b | 50 | 1000
|  | wait | 2100
|  | wait | 1000
Get trip times now
|  | slot | 1
|  | trip | ndb_1 | t
|  | slot | 2
|  | trip | ndb_2 | t
|  | slot | 3
|  | trip | ndb_3 | t
|  | slot | 4
|  | trip | ndb_4 | t
| Final shut off all relays | end
|  | roff | tcb_1 | all
|  | roff | tcb_2 | all
|  | roff | ndb_1 | pwr
|  | roff | ndb_2 | pwr
|  | roff | ndb_3 | pwr
|  | roff | ndb_4 | pwr
|  | wait | 100

## t18
# disable | Optional description | Commands | Parameters
|  |  | 1 | 2 | 3 | 4
|  | ron | tcb_1 | V48
|  | ron | tcb_2 | I4
|  | ron | ndb_1 | pwr
|  | ron | ndb_2 | pwr
|  | ron | ndb_3 | pwr
|  | ron | ndb_4 | pwr
|  | wait | 500
|  | sg | 25a
|  | wait | 2100
|  | wait | 1000
Get trip times now
|  | slot | 1
|  | trip | ndb_1 | nt
|  | slot | 2
|  | trip | ndb_2 | nt
|  | slot | 3
|  | trip | ndb_3 | nt
|  | slot | 4
|  | trip | ndb_4 | nt
| Final shut off all relays | end
|  | roff | tcb_1 | all
|  | roff | tcb_2 | all
|  | roff | ndb_1 | pwr
|  | roff | ndb_2 | pwr
|  | roff | ndb_3 | pwr
|  | roff | ndb_4 | pwr
|  | wait | 100

## t19
# disable | Optional description | Commands | Parameters
|  |  | 1 | 2 | 3 | 4
|  | msg | Test 19
|  | ron | tcb_1 | V48
|  | ron | tcb_2 | I4
|  | ron | ndb_1 | pwr
|  | ron | ndb_2 | pwr
|  | ron | ndb_3 | pwr
|  | ron | ndb_4 | pwr
|  | wait | 500
|  | sg | 25b
|  | wait | 2500
|  | wait | 1500
Get trip times now
|  | slot | 1
|  | trip | ndb_1 | t
|  | slot | 2
|  | trip | ndb_2 | t
|  | slot | 3
|  | trip | ndb_3 | t
|  | slot | 4
|  | trip | ndb_4 | t
| Final shut off all relays | end
|  | roff | tcb_1 | all
|  | roff | tcb_2 | all
|  | roff | ndb_1 | pwr
|  | roff | ndb_2 | pwr
|  | roff | ndb_3 | pwr
|  | roff | ndb_4 | pwr
|  | wait | 100

## t20
# disable | Optional description | Commands | Parameters
|  |  | 1 | 2 | 3 | 4
|  | msg | Test 20
|  | ron | tcb_1 | V48
|  | ron | tcb_2 | I4
|  | ron | ndb_1 | pwr
|  | ron | ndb_2 | pwr
|  | ron | ndb_3 | pwr
|  | ron | ndb_4 | pwr
|  | wait | 500
|  | sg | 25c
|  | wait | 2100
|  | wait | 1000
Get trip times now
|  | slot | 1
|  | trip | ndb_1 | nt
|  | slot | 2
|  | trip | ndb_2 | nt
|  | slot | 3
|  | trip | ndb_3 | nt
|  | slot | 4
|  | trip | ndb_4 | nt
| Final shut off all relays | end
|  | roff | tcb_1 | all
|  | roff | tcb_2 | all
|  | roff | ndb_1 | pwr
|  | roff | ndb_2 | pwr
|  | roff | ndb_3 | pwr
|  | roff | ndb_4 | pwr
|  | wait | 100

## t21
# disable | Optional description | Commands | Parameters
|  |  | 1 | 2 | 3 | 4
|  | msg | Test 21
|  | ron | tcb_1 | V48
|  | ron | tcb_2 | I4
|  | ron | ndb_1 | pwr
|  | ron | ndb_2 | pwr
|  | ron | ndb_3 | pwr
|  | ron | ndb_4 | pwr
|  | wait | 500
|  | sg | 25d
|  | wait | 2100
|  | wait | 1000
Get trip times now
|  | slot | 1
|  | trip | ndb_1 | t
|  | slot | 2
|  | trip | ndb_2 | t
|  | slot | 3
|  | trip | ndb_3 | t
|  | slot | 4
|  | trip | ndb_4 | t
| Final shut off all relays | end
|  | roff | tcb_1 | all
|  | roff | tcb_2 | all
|  | roff | ndb_1 | pwr
|  | roff | ndb_2 | pwr
|  | roff | ndb_3 | pwr
|  | roff | ndb_4 | pwr
|  | wait | 100

## t22
# disable | Optional description | Commands | Parameters
|  |  | 1 | 2 | 3 | 4
|  | msg | Test 22
|  | ron | tcb_1 | V48
|  | ron | tcb_2 | I6
|  | ron | ndb_1 | pwr
|  | ron | ndb_2 | pwr
|  | ron | ndb_3 | pwr
|  | ron | ndb_4 | pwr
|  | sg | 31a | 10
|  | wait | 2100
|  | wait | 1000
Get trip times now
|  | slot | 1
|  | trip | ndb_1 | 10,20
|  | slot | 2
|  | trip | ndb_2 | 10,20
|  | slot | 3
|  | trip | ndb_3 | 10,20
|  | slot | 4
|  | trip | ndb_4 | 10,20
| Final shut off all relays | end
|  | roff | tcb_1 | all
|  | roff | tcb_2 | all
|  | roff | ndb_1 | pwr
|  | roff | ndb_2 | pwr
|  | roff | ndb_3 | pwr
|  | roff | ndb_4 | pwr
|  | wait | 100

## t23
# disable | Optional description | Commands | Parameters
|  |  | 1 | 2 | 3 | 4
|  | msg | Test 24
|  | ron | tcb_1 | V268
|  | ron | tcb_2 | I6
|  | ron | ndb_1 | pwr
|  | ron | ndb_2 | pwr
|  | ron | ndb_3 | pwr
|  | ron | ndb_4 | pwr
|  | wait | 500
|  | sg | 26 | 1000 | 1000
|  | wait | 2100
|  | wait | 1000
Get trip times now
|  | slot | 1
|  | trip | ndb_1 | 105 | 230
|  | slot | 2
|  | trip | ndb_2 | 105 | 230
|  | slot | 3
|  | trip | ndb_3 | 105 | 230
|  | slot | 4
|  | trip | ndb_4 | 105 | 230
| Final shut off all relays | end
|  | roff | tcb_1 | all
|  | roff | tcb_2 | all
|  | roff | ndb_1 | pwr
|  | roff | ndb_2 | pwr
|  | roff | ndb_3 | pwr
|  | roff | ndb_4 | pwr
|  | wait | 100

## t24
# disable | Optional description | Commands | Parameters
|  |  | 1 | 2 | 3 | 4
|  | msg | Test 24
|  | ron | tcb_1 | V268
|  | ron | tcb_2 | I6
|  | ron | ndb_1 | pwr
|  | ron | ndb_2 | pwr
|  | ron | ndb_3 | pwr
|  | ron | ndb_4 | pwr
|  | wait | 500
|  | sg | 29 | 50
|  | wait | 2100
|  | wait | 1000
Get trip times now
|  | slot | 1
|  | trip | ndb_1 | nt
|  | slot | 2
|  | trip | ndb_2 | nt
|  | slot | 3
|  | trip | ndb_3 | nt
|  | slot | 4
|  | trip | ndb_4 | nt
| Final shut off all relays | end
|  | roff | tcb_1 | all
|  | roff | tcb_2 | all
|  | roff | ndb_1 | pwr
|  | roff | ndb_2 | pwr
|  | roff | ndb_3 | pwr
|  | roff | ndb_4 | pwr
|  | wait | 500

## t25
# disable | Optional description | Commands | Parameters
|  |  | 1 | 2 | 3 | 4
# Test 1 again: Check MOSFET OFF/PMR Voltage
| Setup multimeter range | mm | range
|  | ron | ndb_1 | tp-1
|  | ron | ndb_1 | pmr_2
|  | ron | ndb_2 | tp-1
|  | ron | ndb_2 | pmr_2
|  | ron | ndb_3 | pmr_2
|  | ron | ndb_3 | tp-1
|  | ron | ndb_4 | pmr_2
|  | ron | ndb_4 | tp-1
|  | wait | 1000
|  | slot | 1
|  | ron | tmux_2 | dut1
|  | wait | 200
|  | mm | read_emul_f
# |  | pause
|  | slot | 2
|  | ron | tmux_2 | dut2
|  | wait | 200
|  | mm | read_emul_f
# |  | pause
|  | slot | 3
|  | ron | tmux_2 | dut3
|  | wait | 200
|  | mm | read_emul_f
# |  | pause
|  | slot | 4
|  | ron | tmux_2 | dut4
|  | wait | 200
|  | mm | read_emul_f
# |  | pause
| Final shut off all relays | end
|  | roff | ndb_1 | pmr_2
|  | roff | ndb_1 | tp-1
|  | roff | ndb_2 | pmr_2
|  | rof | ndb_2 | tp-1
|  | roff | ndb_3 | pmr_2
|  | roff | ndb_3 | tp-1
|  | roff | ndb_4 | pmr_2
|  | roff | ndb_4 | tp-1
|  | roff | tmux_2 | all
|  | msg | Test1 end
|  | wait | 500
|  | msg | the end